## CRS
CRS FOR FAN CONTROLLER SYSTEM
ID | Description
CRS_00_1 | Read the temperature from the air.
CRS_00_2 | Three speed levels for the fan system.
CRS_00_3 | Display the temperature and the speed on the LCD .
CRS_00_4 | Make the speed corresponding to the temperature configurable.
CRS_00_5 | Toggle switch for power controlling.
CRS_00_6 | Displaying must be on a horizontal way as title of temp and speed are on the same line and the reading for each are in another line with each reading under its title.
CRS_00_7 | Displaying on the LCD must be static no moving text.
CRS_00_8 | LCD initialization is empty with no displaying.
CRS_00_9 | Design must be portable and battery powered.
CRS_00_10 | No fan in the system ,only displaying on LCD the measured reading .
CRS_00_11 | The system is preferred to be on a PCB .
CRS_00_12 | The size of the board must be small as much as we can .
CRS_00_13 | The system cost must be as minimum as possible.