## CRS
CRS FOR FAN CONTROLLER SYSTEM
ID | Description
CRS_00_1 | Read the temperature from the air.
CRS_00_2 | Three speed levels for the fan system.
CRS_00_3 | Display the temperature and the speed on the LCD .
CRS_00_4 | Make the speed corresponding to the temperature configurable.
CRS_00_5 | A switch for power controlling.
CRS_00_6 | Displaying must be on ahorizontal way as title of temp and speed are on the same line and the reading for each are in another line with each reading under it's title.
CRS_00_7 | Displaying on the LCD must be static no moving text.
CRS_00_8 | LCD initilization is empty with no displaying.
CRS_00_9 | Design must be portable and battery powered.
CRS_00_10 | No fan in the system ,only displaying on LCD the measured reading .
CRS_00_11 | The system is prefered to be on a PCB .
CRS_00_12 | The size of the board must be small as much as we can .
CRS_00_13 | The system cost must be as minimum as possible.