## Sheet1
Test cases
Test Case ID | Test description | Preconditions | Test Steps | Expected Result | Actual Result | Status
TC_1 | test if the DIO can write on any digital output pin. | having a microcontroller and led. | 1) call the write pin val with input value = 1 | the led will be turned on. | the led turned on. | ok.
TC_2 | test if The DIO can write on a certain digital port. | having a microcontroller , a switch and seven leds. | 1)press the switch. 2)call the write port fn with input value = 0x11 | all the leds will be turned on. | all the leds turned on . | ok.
TC_3 | The ADC can read configured analogue input and convert it to its digital representation. | having microcontroller , potentiometer and group of leds. | 1)change the potentiometer. 2)call the read function. | the digital value appears on a certain port. | the digital value appears on a certain port. | ok.
TC_4 | test if the LCD prints a string that contains characters . | having microcontroller and LCD. | 1)call the writedata fn with input = 'm' | the 'm' letter will appear on the LCD . | the 'm' letter appears on the LCD . | ok.
TC_5 | test if the LCD prints a string that contains numbers. | having microcontroller and LCD. | 1)call the writedata fn with input = 2 | the (2) number will appear on the LCD . | the (2) number will appear on the LCD. | ok.
TC_6 | test if the LCD prints a string that contains both characters and numbers. | having microcontroller and LCD. | 1)call the writedata fn with input = m2 | the 'm2' string will appear on the LCD . | the 'm2' string appears on the LCD . | ok.
TC_7 | test if The application can display certain speed corresponding to certain temperature range. | having microcontroller , temperature sensor LM35 and 2*16 LCD . | 1)change the temperature range of the surronding from 20 - 30 oC. | the LCD will display the speed corresponding to the input temperature that is equal to 30 . | the LCD displays the speed that is equal to 30 . | ok.
TC_8 | test if The application can display certain speed corresponding to certain temperature range. | having microcontroller , temperature sensor LM35 and 2*16 LCD . | 1)change the temperature range of the surronding from 30 - 40 oC. | the LCD will display the speed corresponding to the input temperature that is equal to 60 . | the LCD displays the speed that is equal to 60 . | ok.
TC_9 | test if The application can display certain speed corresponding to certain temperature range. | having microcontroller , temperature sensor LM35 and 2*16 LCD . | 1)change the temperature range of the surronding from 40 - 50 oC. | the LCD will display the speed corresponding to the input temperature that is equal to 90 . | the LCD displays the speed that is equal to 90 . | ok.
TC_10 | test if the LCD display the the temperature and speed in the first line & the readings in the second line below the specific title. | having microcontroller , temperature sensor and LCD. | 1)send string to the LCD = "temperature and speed" . | the LCD will display "the temperature and speed " in the first line and the reading in the second line. | the LCD displays "the temperature and speed " in the first line and the reading in the second line. | ok
Note on R20: Marioma: