## CRS
CRS FOR FAN CONTROLLER SYSTEM
ID | Description
CRS_00_1 | Read the air temperature.
CRS_00_2 | Three speed levels for the fan system.
CRS_00_3 | Display the temperature on the LCD .
CRS_00_4 | Display the speed on the LCD .
CRS_00_5 | Make the speed corresponding to the temperature configurable.
CRS_00_6 | A switch for power controlling.
CRS_00_7 | Displaying must be on ahorizontal way as title of temp and speed are on the same line and the reading for each are in another line with each reading under it's title.
CRS_00_8 | Displaying on the LCD must be static no moving text.
CRS_00_9 | LCD initilization is empty with no displaying.
CRS_00_10 | Design must be portable and battery powered.
CRS_00_11 | No fan in the system ,only displaying on LCD the measured reading .
CRS_00_12 | The system must be on a PCB .
CRS_00_13 | The size of the board must be small as much as we can .
CRS_00_14 | The system cost must be as minimum as possible.

## SRS
SRS FOR FAN CONTROLLER SYSTEM
ID | Description
SRS_00_1 | Developing DIO Driver for Atmega32
SRS_00_2 | Developing ADC Driver for Atmega32
SRS_00_3 | Developing Temprature Sensor Driver for LM35
SRS_00_4 | Developing LCD16*2 Driver
SRS_00_5 | Developing the main Application which contains:- -3 fan speeds for 3 configured temp ranges -Display the Temp and Speed in the first line & the readings in the second line Static no moving text
SRS_00_6 | Design a PCB for the battery powered system with a switch for the power controlling

## SIQ
SIQ FOR FAN CONTROLLER SYSTEM
Requirements ID | Questionnaire | Customer Answer | From | To | Date
CR_00_5 | Do you want to make the fan's speed levels configurable or not ? | yes , I want | Yasser | Eng/Waleed | 2016-12-13
CR_00_8 | DO you want moving or static displaying ? | static displaying | Yasser | Eng/Waleed | 2016-12-13
CR_00_9 | What is the initial displaying state of the LCD? | Nothing Iwant it initially empty | Mariam | Eng/Waleed | 2016-12-13
CR_00_6 | Do you want a switch for powering system? | yes , I want | Mariam | Eng/Waleed | 2016-12-13
CR_00_12 | What is the final shape of the system? | I want the system to be on a PCB. | Yasser | Eng/Waleed | 2016-12-13
CR_00_13 | is there any constrains on the size of the board? | yes, I want it small as much as you can . | Yasser | Eng/Waleed | 2016-12-13
CR_00_10 | Do you want to make the system portable by using battery? | yes , I want | Yasser | Eng/Waleed | 2016-12-13

## RTM
RTM FOR FAN CONTROLLER SYSTEM
CRS | SRS | DESIGN | CODE | TEST | RELATED SRS
CRS_00_4 | SRS_00_1 |  |  |  | SRS_00_4
CRS_00_1 | SRS_00_2 |  |  |  | SRS_00_3
CRS_00_1 | SRS_00_3 |  |  |  | SRS_00_5
CRS_00_3, CRS_00_4 | SRS_00_4 |  |  |  | SRS_00_5
CRS_00_2, CRS_00_5, CRS_00_7, CRS_00_8, CRS_00_9, CRS_00_11 | SRS_00_5
CRS_00_6, CRS_00_10, CRS_00_11, CRS_00_12, CRS_00_13, CRS_00_14 | SRS_00_6 |  |  |  | SRS_00_5